## Sediment - Heavy Metals
Sediment - Heavy Metals
| Cadmium | Lead | Mercury | Chromium | Nickle | Copper | Zinc | Arsenic
BAC (mg/kg dw) | 0.31 | 38 | 0.07 | n/a | 36 | 27 | 122 | 25
ERL (mg/kg dw) | 1.2 | 47 | 0.15 | 81 | n/a | 34 | 150 | n/a
Irish Sea Regional Assessment 2022
Targets Sample 1 | 0.13601 | 58.6106 | 0.10568 | 104.6967 | 45.6947 | 29.8434 | 149.7065 | 14.6771
Targets Sample 2 | 0.10593 | 36.3953 | 0.092093 | 130.2326 | 30.1163 | 17.5581 | 88.0233 | 11.6279
Laxey Sample 1 | 0.12838 | 69.9324 | 0.091554 | 95.1577 | 40.7658 | 40.5405 | 139.6396 | 11.5991
Laxey Sample 2 | 0.11941 | 76.9553 | 0.10978 | 89.2458 | 38.6872 | 32.8212 | 133.3799 | 14.3855
Peel Harbour Sample 1 | 1.4484 | 575.3968 | 0.17956 | 122.0238 | 39.881 | 146.8254 | 557.5397 | 25.7937
Peel Harbou Sample 2 | 0.55794 | 612.1495 | 0.17196 | 109.3458 | 45.2336 | 92.9907 | 469.1589 | 26.0748
Meary Veg Sample 1 | 0.087395 | 48.6345 | 0.087395 | 96.2185 | 37.5 | 27.6261 | 122.8992 | 13.8655
Meary Veg Sample 2 | 0.13527 | 59.2184 | 0.18537 | 97.6954 | 41.2826 | 41.0822 | 141.2826 | 13.8277
Metals concentrations (in mg/kg dw) normalised to 5% aluminium content in comparison with BAC and ERL values. Results shaded in light blue are below BAC, results shaded in green are between BAC and ERL, results in orange are above BAC but there is no ERL value, and results shaded in red are above ERL values.
BAC - Background Assessment Criteria
ERL - Effects Range Low

## Sediment - PAHs
Sediment - PAHs
| Naphthalene | Phenanthrene | Anthracene | Dibenzothiophene | Fluoranthene | Pyrene | Benzo[a]anthracene | Chrysene | Benzo[a]Pyrene | Benzo[g,h,i] Perylene | Indeno[1,2,3-cd] pyrene
BAC (mg/kg dw) | 8 | 32 | 5 | n/a | 39 | 24 | 16 | 20 | 30 | 80 | 103
ERL (mg/kg dw) | 160 | 240 | 85 | 190 | 600 | 665 | 261 | 384 | 430 | n/a | n/a
Irish Sea Regional Assessment 2022
Targets Sample 1 | 35.6556 | 65.7401 | 8.7425 | 65.0544 | 78.7681 | 55.7119 | 16.9707 | 27.856 | 46.198 | 65.1401 | 76.7968
Targets Sample 2 | 40.5595 | 73.3501 | 9.4134 | 60.2339 | 84.6503 | 62.4535 | 19.5735 | 31.3781 | 48.3283 | 63.866 | 71.9376
Laxey Sample 1 | 2.6443 | 7.644 | 0.82439 | 4.1109 | 7.5773 | 5.3108 | 1.7043 | 2.6443 | 4.0886 | 5.133 | 5.5997
Laxey Sample 2 | 2.0384 | 5.693 | 0.52588 | 3.0033 | 3.5461 | 2.9189 | 0.85275 | 1.3629 | 1.8575 | 2.0022 | 1.9178
Peel Harbour Sample 1 | 108.8411 | 1230.8194 | 367.2114 | 449.6051 | 2695.5962 | 1983.5519 | 997.8792 | 653.0463 | 901.2446 | 456.7255 | 547.2569
Peel Harbou Sample 2 | 34.5437 | 185.6077 | 65.6845 | 105.1777 | 563.01 | 486.7046 | 266.0377 | 168.0781 | 248.5081 | 145.3927 | 156.7354
Meary Veg Sample 1 | 4.5046 | 8.2953 | 1.4245 | 5.3546 | 10.5902 | 8.4993 | 3.2807 | 4.7766 | 6.2555 | 6.5105 | 6.8335
Meary Veg Sample 2 | 1.1955 | 2.5381 | 0.42138 | 1.6169 | 2.7439 | 2.3715 | 0.97995 | 1.2151 | 1.5875 | 1.7443 | 1.5581
PAHs concentrations (in µg/kg dw normalised) to 2.5% TOC in comparison with BAC and ERL values. Results shaded in light blue are below BAC, results shaded in green are between BAC and ERL, results shaded in grey were below ERL but there is no BAC, results shaded in orange were above BAC but there is no ERL, and results shaded in red are above ERL values.
BAC - Background Assessment Criteria
ERL - Effects Range Low

## Sediment - PCBs
Sediment - PCBs
| CB#28 | CB#52 | CB#101 | CB#118 | CB#138 | CB#153 | CB#180
BAC (mg/kg dw) | 0.22 | 0.12 | 0.14 | 0.17 | 0.15 | 0.19 | 0.1
EAC (ug/kg dw) | 1.7 | 2.7 | 3 | 0.6 | 7.9 | 40 | 12
Irish Sea Regional Assessment 2022
Targets Sample 1 | 0.28027 | 0.17142 | 0.17142 | 0.37798 | 0.3977 | 0.83568 | 0.17142
Targets Sample 2 | 0.20179 | 0.20179 | 0.20179 | 0.20179 | 0.20179 | 0.88686 | 0.20179
Laxey Sample 1 | 0.044442 | 0.044442 | 0.044442 | 0.044442 | 0.044442 | 0.13155 | 0.044442
Laxey Sample 2 | 0.024123 | 0.024123 | 0.024123 | 0.024123 | 0.024123 | 0.08431 | 0.024123
Peel Harbour Sample 1 | 0.20344 | 0.20344 | 0.20344 | 0.20344 | 0.20344 | 1.0579 | 0.20344
Peel Harbou Sample 2 | 0.20623 | 0.20623 | 0.32791 | 0.34647 | 0.3176 | 1.0219 | 0.20623
Meary Veg Sample 1 | 0.058645 | 0.033997 | 0.061535 | 0.080914 | 0.079384 | 0.16897 | 0.033997
Meary Veg Sample 2 | 0.019599 | 0.019599 | 0.019599 | 0.019599 | 0.019599 | 0.07869 | 0.019599
PCBs concentrations (in µg/kg dw) normalised to 2.5% organic carbon in comparison with BAC and EAC values. Results shaded in light blue are below BAC, results shaded in green are between BAC and EAC and results shaded in red are above EAC values. Values in italics are below LOQs.
BAC - Background Assessment Criteria
EAC - Environmental Assessment Criteria

## Sediment - PBDEs
Sediment - PBDEs
| BDE#28 | BDE#47 | BDE#66 | BDE#85 | BDE#99 | BDE#100 | BDE#153 | BDE#154 | BDE#183 | BDE#209
BAC (mg/kg dw) | 0.05 | 0.05 | 0.05 | 0.05 | 0.05 | 0.05 | 0.05 | 0.05 | 0.05 | 0.05
EAC (ug/kg dw) | 110 | 97.5 | 97.5 | 1 | 1 | 1 | 1100 | 1100 | 14000 | 47.5
Irish Sea Regional Assessment 2022
Targets Sample 1 | 0.042855 | 0.064712 | 0.042855 | 0.042855 | 0.046798 | 0.042855 | 0.085711 | 0.085711 | 0.085711 | 25.8846
Targets Sample 2 | 0.068507 | 0.07113 | 0.050447 | 0.050447 | 0.050447 | 0.050447 | 0.10089 | 0.10089 | 0.15639 | 23.1048
Laxey Sample 1 | 0.01111 | 0.01111 | 0.01111 | 0.01111 | 0.01111 | 0.01111 | 0.022221 | 0.022221 | 0.022221 | 2.071
Laxey Sample 2 | 0.0081656 | 0.0060307 | 0.0060307 | 0.0060307 | 0.0060307 | 0.0060307 | 0.012061 | 0.012061 | 0.012061 | 1.2665
Peel Harbour Sample 1 | 0.05086 | 0.05086 | 0.05086 | 0.05086 | 0.0591 | 0.05086 | 0.10172 | 0.10172 | 0.10172 | 1.5563
Peel Harbou Sample 2 | 0.059394 | 0.051558 | 0.051558 | 0.051558 | 0.051558 | 0.051558 | 0.10312 | 0.10312 | 0.10312 | 1.03
Meary Veg Sample 1 | 0.0099612 | 0.015792 | 0.0084993 | 0.0084993 | 0.010199 | 0.0084993 | 0.016999 | 0.016999 | 0.016999 | 8.3293
Meary Veg Sample 2 | 0.0059581 | 0.0056347 | 0.0048997 | 0.0048997 | 0.0048997 | 0.0048997 | 0.0097995 | 0.0097995 | 0.0097995 | 1.5875
PBDEs concentrations (in µg/kg dw) normalised to 2.5% organic carbon in comparison with BAC and FEQG values. Results shaded in light blue are below BAC, results shaded in green are between BAC and FEQG, and results in red are above FEQG.
BAC - Background Assessment Criteria
EAC - Environmental Assessment Criteria

## Biota - Heavy Metals
Biota - Heavy Metals
|  | Copper | Zinc | Cadmium | Lead
BAC mussels (mg/kg dw) |  | 6 | 63 | 0.96 | 1.3
Irish Sea Regional Assessment 2022
Peel Harbour Sample 1 | Blue mussels | 11.9178 | 130.8219 | 1.1027 | 37.2603
Peel Harbour Sample 2 | Blue mussels | 9.3706 | 98.6014 | 0.77622 | 20.4196
Metals biota concentrations (in mg/kg dw or in mg/kg ww) in comparison with BAC values. Results shaded in light blue are below BAC, results in orange are above BAC but there is no QSsp value with which to compare with.
Biota - Heavy Metals
Mercury
QSsp (mg/kg ww) |  | 0.02
Irish Sea Regional Assessment 2022
Peel Harbour Sample 1 | Blue mussels | 0.0121
Peel Harbour Sample 2 | Blue mussels | 0.0086
Mercury biota concentrations (in mg/kg ww) in comparison with QSsp values. Results shaded in green are below the QSsp and results shaded in red are above the QSsp.
Biota - Heavy Metals
|  | Cadmium | Lead | Mercury
MPC bivalves (mg/kg dw) |  | 6.1 | 9.15 | 3.05
Irish Sea Regional Assessment 2022
Peel Harbour Sample 1 | Blue mussels | 1.1 | 37.3 | 0.0829
Peel Harbour Sample 2 | Blue mussels | 0.776 | 20.4 | 0.0601
Metals biota concentrations (in mg/kg dw or in mg/kg ww) in comparison with MPC values. Results shaded in green are above BAC but below MPC and results shaded in red are above MPC.
BAC - Background Assessment Criteria
QSsp - Quality Standard for Secondary Poisoning
MPC - Maximum Permissible Concentrations

## Biota- PAHs
Biota - PAHs
|  | Anthracene | Benzo[a]anthracene | Benzo[a]Pyrene | Benzo[g,h,i] Perylene | Chrysene | Fluoranthene | Indeno[1,2,3-cd] pyrene | Naphthalene | Phenanthrene | Pyrene
BAC (ug/kg dw) |  | n/a | 2.5 | 1.4 | 2.5 | 8.1 | 12.2 | 2.4 | n/a | 11 | 9
EAC (ug/kg dw) |  | 290 | 80 | 600 | 110 | n/a | 110 | n/a | 340 | 1700 | 100
Irish Sea Regional Assessment 2022
Peel Harbour Sample 1 | Blue mussels | 3.7671 | 11.0959 | 1.1027 | 9.3151 | 10.8219 | 45.4795 | 5.4521 | 4.1918 | 27.3288 | 27.1233
Peel Harbour Sample 2 | Blue mussels | 3.6713 | 9.9301 | 0.77622 | n/q | 11.1189 | 49.1608 | n/q | 5.4685 | 28.2517 | 28.1818
PAH biota concentrations (in µg/kg dw) in comparison with OSPAR BAC and EAC values. Results shaded in light blue are below BAC, results shaded in green are between BAC and ERL, results in orange are above BAC but for which there is no ERL value, and results shaded in red are above ERL values. n/q not quantifiable due to matrix interferences.
Biota - PAHs
|  | Benzo[a]Pyrene | Fluoranthene
QShh (ug/kg ww) |  | 5 | 30
Irish Sea Regional Assessment 2022
Peel Harbour Sample 1 | Blue mussels | 0.893 | 6.64
Peel Harbour Sample 2 | Blue mussels | 0.428 | 7.03
Assessment of PAH biota concentrations (in µg/kg ww) against EC QShh values. Results shaded in green are above BAC but below QShh and results shaded in red are above QShh.
BAC - Background Assessment Criteria
EAC - Environmental Assessment Criteria
QShh - Quality Standard for human health

## Biota - PCBs
Biota - PCBs
|  | CB#28 | CB#52 | CB#101 | CB#118 | CB#138 | CB#153 | CB#180
BAC shellfish (ug/kg dw) |  | 0.75 | 0.75 | 0.7 | 0.6 | 0.6 | 0.6 | 0.6
EAC shellfish (ug/kg dw)* |  | 5.72 | 9.22 | 9.22 | 2.13 | 27.1 | 135 | 40
Irish Sea Regional Assessment 2022
Peel Harbour Sample 1 | Blue mussels | 0.541 | 0.541 | 0.753 | 3.38 | 2.78 | 3.3 | 0.541
Peel Harbour Sample 2 | Blue mussels | 0.517 | 0.517 | 1.13 | 5.02 | 3.73 | 4.82 | 0.517
Assessment of PCB biota concentrations (in µg/kg dw or µg/kg lw) against OSPAR BAC and EAC values. Results shaded in blue are below BAC, results shaded in green are above BAC but below EAC and results shaded in red are above EAC.
Biota - PCBs
Sum ICES6 PCBs
MPC fish muscle (ug/kg ww) |  | 75
Irish Sea Regional Assessment 2022
Peel Harbour Sample 1 | Blue mussels | 1.24
Peel Harbour Sample 2 | Blue mussels | 1.63
Assessment of PCB biota concentrations (in µg/kg ww or µg/kg lw) against MPC values. Results shaded in green are above BAC but below MPC. No results are above MPC.
*calculated from lw shellfish EAC using typical mussel lipid content and dry weight content of 1.4% and 16.4, respectively
BAC - Background Assessment Criteria
EAC - Environmental Assessment Criteria
MPC - Maximum Permissible Concentrations

## Biota - PBDEs
Biota - PBDEs
|  | BDE#28 | BDE#47 | BDE#99 | BDE#100 | BDE#153 | BDE#154
FEQG shellfish (ug/kg dw)* |  | 205 | 75.1 | 1.71 | 1.71 | 6.83 | 6.83
Irish Sea Regional Assessment 2022
Peel Harbour Sample 1 | Blue mussels | 0.0541 | 0.592 | 0.434 | 0.252 | 0.11 | 0.11
Peel Harbour Sample 2 | Blue mussels | 0.0517 | 0.839 | 0.593 | 0.355 | 0.105 | 0.105
Assessment of PBDE biota concentrations (in µg/kg ww or µg/kg lw) against OSPAR BAC (BAC value not shown) and FEQG values. Results shaded in blue and below BAC and green are above BAC but below FEQG. No results are above FEQG.
*calculated from lw FEQG using typical mussel lipid content and dry weight content of 1.4% and 16.4, respectively.
Biota - PBDEs
Sum 6 PBDEs
QShh ww |  | 0.0085
Irish Sea Regional Assessment 2022
Peel Harbour Sample 1 | Blue mussels | 0.227
Peel Harbour Sample 2 | Blue mussels | 0.293
Sum WFD6 PBDE biota concentrations (in µg/kg ww or µg/kg lw) in comparison with QShh values. Results shaded in red are above the QShh. No samples were below the QShh.
FEQG - Canadian Federal Environmental Quality Guidelines
QShh - Quality Standard for human health